## Cover
BAT	UCANca 1D Discretizer Specification
gatATAC
BAT

Identification
Reference:		uCANca_BAT_1D_Discretizer_Spec_BAT
Version:		1.0
Date:		2014-11-12

Reference documents
Reference			Description					Date

Author(s)
Name				Initial	Function
Txinto Vaz				TV	SW/System Product Engineer

Reviewer(s)
Name				Initial	Function					Date

Approving
Name				Initial	Function					Date
XXX				XX	XXXX
YYY				YY	YYYY

	BAT					Author :	Txinto Vaz
	gatATAC					Reference :	uCANca_BAT_1D_Discretizer_Spec_BAT
	Project N°	BAT					Revision Date :	12/11/2014
All printed copies of this document are for “INFORMATION ONLY” and must be verified as being current before use.
This document is Inergy’s property. It cannot be reproduced without expressed authorisation from Inergy’s representative.

History
Date	Version	Description					Authors
	1.0	Document creation.					TV

## DataTypes
id	name	size	c_data_type	A2L_data_type
1	UI_8	8	UI_8	UBYTE
2	UI_16	16	UI_16	UWORD
3	UI_32	32	UI_32	ULONG
4	FL_32	32	FL_32	ULONG
5	SI_32	32	SI_32	SLONG
6	SI_16	16	SI_16	SWORD
7	SI_8	8	SI_8	SBYTE
8	BOOL	1	BOOL	BOOL
9	PWM	15	UI_16	UWORD
10	ADC	12	UI_16	UWORD

## BAT
BAT_SENS meausrement

BAT (V)	BAT_SENS (V)-calculation	measurement	Tolerance		Acquisition resolution	0,1354466859
0	0,000	0,000	'+/- 0,1 V		Offset1?	3,95
7	0,948	0,918	'+/- 0,1 V		Offset2?	0
9	1,219	1,188	'+/- 0,1 V		Acquisition offset	0
13,5	1,829	1,773	'+/- 0,1 V		DataType	ADC
16	2,167	2,055	'+/- 0,1 V		ADC Size	12
18	2,438	2,243	+/- 0,1 V		ADC Max	4096
20	2,709	2,430	+/- 0,1 V		Full Scale	5
					ADC resolution	0,0012207031
					Total resolution	0,0090124252

## BAT_GENCODE
Signal:	BAT_SENS
Abbrev	BAT
DataType	UI_16				Interpolation
		Direct conversion (if possible)			interpolation look up values					interpolation over calc				interpolation over measure				Summary		Raw					Code
Range Name	Min Value	calculated	measured	tolerance	prev	post	Def – prev	Post – Def	tolerance	prev val	post val	post val – prev val	result	prev val	post val	post val – prev val	result	Result	Tolerance	calculated	truncated	Hex					UI_16	_values[] = {			UI_16 _values[] = {	typedef_enum {				typedef_enum {
HIGH	15,5	#N/A	#N/A	#N/A	13,5	16	2	2,5	'+/- 0,1 V	1,8285302594	2,1671469741	0,3386167147	2,099	1,7727	2,0548	0,2821	1,998	1,998	'+/- 0,1 V	1637,07	1637	665	#define		BAT_HIGH_CAL		(	(	UI_	UI_16	)	0x	0665	)		/*		15,5	V		1637		adc		1,998		Vadc	*/	#define BAT_HIGH_CAL ((UI_UI_16)0x0665) /* 15,5V 1637 adc 1,998 Vadc */			BAT_HIGH_CAL	,		BAT_HIGH_CAL,		BAT_HIGH_CAL	_IDX	,	BAT_HIGH_CAL_IDX,
NORMAL	4,5	#N/A	#N/A	#N/A	0	7	4,5	7	'+/- 0,1 V	0	0,9481268012	0,9481268012	0,610	0	0,9176	0,9176	0,590	0,590	'+/- 0,1 V	483,23	483	1E3	#define		BAT_NORMAL_CAL		(	(	UI_	UI_16	)	1x	01E3	)		/*		4,5	V		483		adc		0,589		Vadc	*/	#define BAT_NORMAL_CAL ((UI_UI_16)1x01E3) /* 4,5V 483 adc 0,589 Vadc */			BAT_NORMAL_CAL	,		BAT_NORMAL_CAL,		BAT_NORMAL_CAL	_IDX	,	BAT_NORMAL_CAL_IDX,
LOW	0	0	0	'+/- 0,1 V	0	7	0	7	'+/- 0,1 V	0	0,9481268012	0,9481268012	0,000	0	0,9176	0,9176	0,000	0,000	'+/- 0,1 V	0,00	0	0	#define		BAT_LOW_CAL		(	(	UI_	UI_16	)	2x	0000	)		/*		0	V		00		adc		0,000		Vadc	*/	#define BAT_LOW_CAL ((UI_UI_16)2x0000) /* 0V 0 adc 0 Vadc */			BAT_LOW_CAL			BAT_LOW_CAL		BAT_LOW_CAL	_IDX		BAT_LOW_CAL_IDX
		#N/A	#N/A	#N/A	#N/A	#N/A	#N/A	#N/A	#N/A	#N/A	#N/A	#N/A	#N/A	#N/A	#N/A	#N/A	#N/A	#N/A	#N/A	#N/A	#N/A	#N/A	#define				(	(	UI_	UI_16	)	3x	#N/A	)		/*		0	V		#N/A		adc		#N/A		Vadc	*/
		#N/A	#N/A	#N/A	#N/A	#N/A	#N/A	#N/A	#N/A	#N/A	#N/A	#N/A	#N/A	#N/A	#N/A	#N/A	#N/A	#N/A	#N/A	#N/A	#N/A	#N/A	#define				(	(	UI_	UI_16	)	4x	#N/A	)		/*		0	V		#N/A		adc		#N/A		Vadc	*/
		#N/A	#N/A	#N/A	#N/A	#N/A	#N/A	#N/A	#N/A	#N/A	#N/A	#N/A	#N/A	#N/A	#N/A	#N/A	#N/A	#N/A	#N/A	#N/A	#N/A	#N/A	#define				(	(	UI_	UI_16	)	5x	#N/A	)		/*		0	V		#N/A		adc		#N/A		Vadc	*/
		#N/A	#N/A	#N/A	#N/A	#N/A	#N/A	#N/A	#N/A	#N/A	#N/A	#N/A	#N/A	#N/A	#N/A	#N/A	#N/A	#N/A	#N/A	#N/A	#N/A	#N/A	#define				(	(	UI_	UI_16	)	6x	#N/A	)		/*		0	V		#N/A		adc		#N/A		Vadc	*/
		#N/A	#N/A	#N/A	#N/A	#N/A	#N/A	#N/A	#N/A	#N/A	#N/A	#N/A	#N/A	#N/A	#N/A	#N/A	#N/A	#N/A	#N/A	#N/A	#N/A	#N/A	#define				(	(	UI_	UI_16	)	7x	#N/A	)		/*		0	V		#N/A		adc		#N/A		Vadc	*/
		#N/A	#N/A	#N/A	#N/A	#N/A	#N/A	#N/A	#N/A	#N/A	#N/A	#N/A	#N/A	#N/A	#N/A	#N/A	#N/A	#N/A	#N/A	#N/A	#N/A	#N/A	#define				(	(	UI_	UI_16	)	8x	#N/A	)		/*		0	V		#N/A		adc		#N/A		Vadc	*/
						}		;		};	} t_enum_	BAT_SENS	;		} t_enum_BAT_SENS;
						input	bat_input
						output	bat_range_unfilt
			/*	-----		|		*/					if (	bat_input	>=		BAT_HIGH_CAL	){	if (bat_input >= BAT_HIGH_CAL){
			/*		v	| - - - - - - - - - - - - - - - */					bat_range_unfilt	=		BAT_HIGH_CAL	;	bat_range_unfilt=BAT_HIGH_CAL;
			/*	-----		|________________________________*/					} else if (	bat_input	>=		BAT_NORMAL_CAL	){	} else if (bat_input >= BAT_NORMAL_CAL){
			/*	-----		_________________________________*/				/* -----_________________________________*/					bat_range_unfilt	=		BAT_NORMAL_CAL	;	bat_range_unfilt=BAT_NORMAL_CAL;
HIGH	15,5	RED	/*	-----		|		*/		/* -----| */					} else if (	bat_input	>=		BAT_LOW_CAL	){	} else if (bat_input >= BAT_LOW_CAL){
		RED	/*	-----		|	HIGH	*/		/* -----| HIGH */					bat_range_unfilt	=		BAT_LOW_CAL	;	bat_range_unfilt=BAT_LOW_CAL;
		RED	/*	-----		|		*/		/* -----| */					HIGH					} else if (	bat_input	>=			){
		RED	/*	15,5	v	| - - - - - - - - - - - - - - - */				/* 15,5v| - - - - - - - - - - - - - - - */					15,5 v					bat_range_unfilt	=			;
NORMAL	4,5	GREEN	/*	-----		|		*/		/* -----| */					} else if (	bat_input	>=			){
		GREEN	/*	-----		|	NORMAL	*/		/* -----| NORMAL */					bat_range_unfilt	=			;
		GREEN	/*	-----		|		*/		/* -----| */					NORMAL					} else if (	bat_input	>=			){
		GREEN	/*	4,5	v	| - - - - - - - - - - - - - - - */				/* 4,5v| - - - - - - - - - - - - - - - */					4,5 v					bat_range_unfilt	=			;
LOW	0	RED	/*	-----		|		*/		/* -----| */					} else if (	bat_input	>=			){
		RED	/*	-----		|	LOW	*/		/* -----| LOW */					bat_range_unfilt	=			;
		RED	/*	-----		|		*/		/* -----| */					LOW					} else if (	bat_input	>=			){
		RED	/*	0,0	v	|________________________________*/				/* 0,0v|________________________________*/					0,0 v					bat_range_unfilt	=			;
						} else {
		0					bat_range_unfilt	=			;
		0					}					}
		0					v

		0
		0
		0					v

		0
		0
		0					v

		0
		0
		0					v

		0
		0
		0					v