## Cover
XXX	UCANca 1D Discretizer Specification
gatATAC
Sample#1

Identification
Reference:		uCANca_XXX_1D_Discretizer_Spec_Sample#1
Version:		1.0
Date:		2014-11-12

Reference documents
Reference			Description					Date

Author(s)
Name				Initial	Function
Txinto Vaz				TV	SW/System Product Engineer

Reviewer(s)
Name				Initial	Function					Date

Approving
Name				Initial	Function					Date
XXX				XX	XXXX
YYY				YY	YYYY

	XXX					Author :	Txinto Vaz
	gatATAC					Reference :	uCANca_XXX_1D_Discretizer_Spec_Sample#1
	Project N°	Sample#1					Revision Date :	12/11/2014
All printed copies of this document are for “INFORMATION ONLY” and must be verified as being current before use.
This document is Inergy’s property. It cannot be reproduced without expressed authorisation from Inergy’s representative.

History
Date	Version	Description					Authors
	1.0	Document creation.					TV

## DataTypes
id	name	size	c_data_type	A2L_data_type
1	UI_8	8	UI_8	UBYTE
2	UI_16	16	UI_16	UWORD
3	UI_32	32	UI_32	ULONG
4	FL_32	32	FL_32	ULONG
5	SI_32	32	SI_32	SLONG
6	SI_16	16	SI_16	SWORD
7	SI_8	8	SI_8	SBYTE
8	BOOL	1	BOOL	BOOL
9	PWM	15	UI_16	UWORD
10	ADC	12	UI_16	UWORD

## Sample#1
BAT_PROT_SENS meausrement				TP4B
BAT_PROT_SENS (voltage) = (BAT_PROT - 1,75 * 90mA) / 0,13544
BAT_PROT (V)	BAT_PROT_SENS (V)-calculation	measurement	Tolerance		Res. Acq	0,1354466859
0	0,000	0,000	'+/- 0,1 V		Offset1?	3,95
7	0,948	0,918	'+/- 0,1 V		Offset2?	0
9	1,219	1,188	'+/- 0,1 V		Offset Acq	0
13,5	1,829	1,773	'+/- 0,1 V		DataType	ADC
16	2,167	2,055	'+/- 0,1 V		ADC Size	12
18	2,438	2,243	+/- 0,1 V		ADC Max	4096
20	2,709	2,430	+/- 0,1 V		Fondo	3,3
					Res. ADC	0,0008056641
					Res. Tot	0,0059482006

## Sample#1_GENCODE
Signal:	SAMPLE1_SENS
Abbrev	S1
DataType	UI_16				Interpolation
		Direct conversion (if possible)			interpolation look up values					interpolation over calc				interpolation over measure				Summary		Raw					Code
Range Name	Min Value	calculated	measured	tolerance	prev	post	Def – prev	Post – Def	tolerance	prev val	post val	post val – prev val	result	prev val	post val	post val – prev val	result	Result	Tolerance	calculated	truncated	Hex					UI_16	_values[] = {			UI_16 _values[] = {	typedef_enum {				typedef_enum {
HIGH	18,5	#N/A	#N/A	#N/A	18	20	0,5	2	+/- 0,1 V	2,4380403458	2,7089337176	0,2708933718	2,506	2,2425	2,4302	0,1877	2,289	2,289	+/- 0,1 V	2841,66	2842	B1A	#define		S1_HIGH_CAL		(	(	UI_	UI_16	)	0x	0B1A	)		/*		18,5	V		2842		adc		2,289		Vadc	*/	#define S1_HIGH_CAL ((UI_UI_16)0x0B1A) /* 18,5V 2842 adc 2,289 Vadc */			S1_HIGH_CAL	,		S1_HIGH_CAL,		S1_HIGH_CAL	_IDX	,	S1_HIGH_CAL_IDX,
DEGRADED HIGH	16,5	#N/A	#N/A	#N/A	16	18	0,5	2	'+/- 0,1 V	2,1671469741	2,4380403458	0,2708933718	2,235	2,0548	2,2425	0,1877	2,102	2,102	'+/- 0,1 V	2608,69	2609	A31	#define		S1_DEGRADED HIGH_CAL		(	(	UI_	UI_16	)	1x	0A31	)		/*		16,5	V		2609		adc		2,101		Vadc	*/	#define S1_DEGRADED HIGH_CAL ((UI_UI_16)1x0A31) /* 16,5V 2609 adc 2,101 Vadc */			S1_DEGRADED HIGH_CAL	,		S1_DEGRADED HIGH_CAL,		S1_DEGRADED HIGH_CAL	_IDX	,	S1_DEGRADED HIGH_CAL_IDX,
NORMAL	7,5	#N/A	#N/A	#N/A	7	9	0,5	2	'+/- 0,1 V	0,9481268012	1,2190201729	0,2708933718	1,016	0,9176	1,1883	0,2707	0,985	0,985	'+/- 0,1 V	1222,94	1223	4C7	#define		S1_NORMAL_CAL		(	(	UI_	UI_16	)	2x	04C7	)		/*		7,5	V		1223		adc		0,985		Vadc	*/	#define S1_NORMAL_CAL ((UI_UI_16)2x04C7) /* 7,5V 1223 adc 0,985 Vadc */			S1_NORMAL_CAL	,		S1_NORMAL_CAL,		S1_NORMAL_CAL	_IDX	,	S1_NORMAL_CAL_IDX,
DEGRADED LOW	6,5	#N/A	#N/A	#N/A	0	7	6,5	7	'+/- 0,1 V	0	0,9481268012	0,9481268012	0,880	0	0,9176	0,9176	0,852	0,852	'+/- 0,1 V	1057,58	1058	422	#define		S1_DEGRADED LOW_CAL		(	(	UI_	UI_16	)	3x	0422	)		/*		6,5	V		1058		adc		0,852		Vadc	*/	#define S1_DEGRADED LOW_CAL ((UI_UI_16)3x0422) /* 6,5V 1058 adc 0,852 Vadc */			S1_DEGRADED LOW_CAL	,		S1_DEGRADED LOW_CAL,		S1_DEGRADED LOW_CAL	_IDX	,	S1_DEGRADED LOW_CAL_IDX,
LOW	0	0	0	'+/- 0,1 V	0	7	0	7	'+/- 0,1 V	0	0,9481268012	0,9481268012	0,000	0	0,9176	0,9176	0,000	0,000	'+/- 0,1 V	0,00	0	0	#define		S1_LOW_CAL		(	(	UI_	UI_16	)	4x	0000	)		/*		0	V		00		adc		0,000		Vadc	*/	#define S1_LOW_CAL ((UI_UI_16)4x0000) /* 0V 0 adc 0 Vadc */			S1_LOW_CAL			S1_LOW_CAL		S1_LOW_CAL	_IDX		S1_LOW_CAL_IDX
		#N/A	#N/A	#N/A	#N/A	#N/A	#N/A	#N/A	#N/A	#N/A	#N/A	#N/A	#N/A	#N/A	#N/A	#N/A	#N/A	#N/A	#N/A	#N/A	#N/A	#N/A	#define				(	(	UI_	UI_16	)	5x	#N/A	)		/*		0	V		#N/A		adc		#N/A		Vadc	*/
		#N/A	#N/A	#N/A	#N/A	#N/A	#N/A	#N/A	#N/A	#N/A	#N/A	#N/A	#N/A	#N/A	#N/A	#N/A	#N/A	#N/A	#N/A	#N/A	#N/A	#N/A	#define				(	(	UI_	UI_16	)	6x	#N/A	)		/*		0	V		#N/A		adc		#N/A		Vadc	*/
		#N/A	#N/A	#N/A	#N/A	#N/A	#N/A	#N/A	#N/A	#N/A	#N/A	#N/A	#N/A	#N/A	#N/A	#N/A	#N/A	#N/A	#N/A	#N/A	#N/A	#N/A	#define				(	(	UI_	UI_16	)	7x	#N/A	)		/*		0	V		#N/A		adc		#N/A		Vadc	*/
		#N/A	#N/A	#N/A	#N/A	#N/A	#N/A	#N/A	#N/A	#N/A	#N/A	#N/A	#N/A	#N/A	#N/A	#N/A	#N/A	#N/A	#N/A	#N/A	#N/A	#N/A	#define				(	(	UI_	UI_16	)	8x	#N/A	)		/*		0	V		#N/A		adc		#N/A		Vadc	*/
						}		;		};	} t_enum_	SAMPLE1_SENS	;		} t_enum_SAMPLE1_SENS;
						input	bat_input
						output	bat_range_unfilt
			/*	-----		|		*/					if (	bat_input	>=		S1_HIGH_CAL	){	if (bat_input >= S1_HIGH_CAL){
			/*		v	| - - - - - - - - - - - - - - - */					bat_range_unfilt	=		S1_HIGH_CAL	;	bat_range_unfilt=S1_HIGH_CAL;
			/*	-----		|________________________________*/					} else if (	bat_input	>=		S1_DEGRADED HIGH_CAL	){	} else if (bat_input >= S1_DEGRADED HIGH_CAL){
			/*	-----		_________________________________*/				/* -----_________________________________*/					bat_range_unfilt	=		S1_DEGRADED HIGH_CAL	;	bat_range_unfilt=S1_DEGRADED HIGH_CAL;
HIGH	18,5	ROJO	/*	-----		|		*/		/* -----| */					} else if (	bat_input	>=		S1_NORMAL_CAL	){	} else if (bat_input >= S1_NORMAL_CAL){
		ROJO	/*	-----		|	HIGH	*/		/* -----| HIGH */					bat_range_unfilt	=		S1_NORMAL_CAL	;	bat_range_unfilt=S1_NORMAL_CAL;
		ROJO	/*	-----		|		*/		/* -----| */					HIGH					} else if (	bat_input	>=		S1_DEGRADED LOW_CAL	){	} else if (bat_input >= S1_DEGRADED LOW_CAL){
		ROJO	/*	18,5	v	| - - - - - - - - - - - - - - - */				/* 18,5v| - - - - - - - - - - - - - - - */					18,5 v					bat_range_unfilt	=		S1_DEGRADED LOW_CAL	;	bat_range_unfilt=S1_DEGRADED LOW_CAL;
DEGRADED HIGH	16,5	AMARILLO	/*	-----		|		*/		/* -----| */					} else if (	bat_input	>=		S1_LOW_CAL	){	} else if (bat_input >= S1_LOW_CAL){
		AMARILLO	/*	-----		|	DEGRADED HIGH	*/		/* -----| DEGRADED HIGH */					bat_range_unfilt	=		S1_LOW_CAL	;	bat_range_unfilt=S1_LOW_CAL;
		AMARILLO	/*	-----		|		*/		/* -----| */					DEGRADED HIGH					} else if (	bat_input	>=			){
		AMARILLO	/*	16,5	v	| - - - - - - - - - - - - - - - */				/* 16,5v| - - - - - - - - - - - - - - - */					16,5 v					bat_range_unfilt	=			;
NORMAL	7,5	VERDE	/*	-----		|		*/		/* -----| */					} else if (	bat_input	>=			){
		VERDE	/*	-----		|	NORMAL	*/		/* -----| NORMAL */					bat_range_unfilt	=			;
		VERDE	/*	-----		|		*/		/* -----| */					NORMAL					} else if (	bat_input	>=			){
		VERDE	/*	7,5	v	| - - - - - - - - - - - - - - - */				/* 7,5v| - - - - - - - - - - - - - - - */					7,5 v					bat_range_unfilt	=			;
DEGRADED LOW	6,5	AMARILLO	/*	-----		|		*/		/* -----| */					} else {
		AMARILLO	/*	-----		|	DEGRADED LOW	*/		/* -----| DEGRADED LOW */					bat_range_unfilt	=			;
		AMARILLO	/*	-----		|		*/		/* -----| */					DEGRADED LOW					}					}
		AMARILLO	/*	6,5	v	| - - - - - - - - - - - - - - - */				/* 6,5v| - - - - - - - - - - - - - - - */					6,5 v
LOW	0	ROJO	/*	-----		|		*/		/* -----| */
		ROJO	/*	-----		|	LOW	*/		/* -----| LOW */
		ROJO	/*	-----		|		*/		/* -----| */					LOW
		ROJO	/*	0,0	v	|________________________________*/				/* 0,0v|________________________________*/					0,0 v

		0
		0
		0					v

		0
		0
		0					v

		0
		0
		0					v