Select valid value
## Cover
XXX	UCANca Architecture Specification Spreadsheet
gatATAC
Sample#1

Identification
Reference:		uCANca_XXX_Arch_Spec_Sample#1
Version:		1.0
Date:		2014-11-12

Reference documents
Reference			Description					Date

Author(s)
Name				Initial	Function
Txinto Vaz				TV	SW/System Product Engineer

Reviewer(s)
Name				Initial	Function					Date

Approving
Name				Initial	Function					Date
XXX				XX	XXXX
YYY				YY	YYYY

	XXX					Author :	Txinto Vaz
	gatATAC					Reference :	uCANca_XXX_Arch_Spec_Sample#1
	Project N°	Sample#1					Revision Date :	12/11/2014
All printed copies of this document are for “INFORMATION ONLY” and must be verified as being current before use.
This document is Inergy’s property. It cannot be reproduced without expressed authorisation from Inergy’s representative.

History
Date	Version	Description					Authors
	1.0	Document creation.					TV

## Dictionary
HW Blocks		Signal Type	FlowTypeId	outdir		HWBlock	SubSystem	Connector		Direction		FlowTypeId	DataType	Size		Signal Logic
MCU		DI	DIO	f		MCU	MCU	PINOUT		input		DIO	BOOL	1		active_low
CANBerry		DO	DIO	t		CANBerry	CANBerry	PINOUT		output		MCU_Config	BOOL	1		active_high
CAN		AI	ADC	f		CAN	CAN	PINOUT		nodir		ADC	ADC	12
CB_RTC		PWM	PWM	t		CB_RTC	CB_RTC	PINOUT		bidir		PWM	PWM	15
Gertduino		CAN	Bus	f		Gertduino	Gertduino	PINOUT				Bus	BOOL	1
HW3		Power	Power	f		HW3	HW3	PINOUT				Power	BOOL	1
HW4		Bus	Bus	f		HW4	HW4	PINOUT				LIN	UI_8	8
HW5		NC	N/C	f		HW5	HW5	PINOUT				N/C	BOOL	1
HW6		H_B	H_B	t		HW6	HW6	PINOUT				H_B	BOOL	1
		TBD	TBD	t								TBD	BOOL	1
		INT	INT	f								INT	BOOL	1
		Digital Output	DIO	t								InCircuit	BOOL	1
		SPI2	SPI	f								SPI	UI_8	8
		InCircuit	InCircuit	f								UI_16	UI_16	16
		MCLR	DIO	f								UI_32	UI_32	32
		VDD	Power	f								UI_8	UI_8	8
		GND	Power	f
		ADC	ADC	f
		SPI1	SPI	f
		UART2	Bus	f
		input LIN / UART2	LIN	f
		output LIN / UART2	LIN	f
		OSC	MCU_Config	f
		PWM out	PWM	t
		Input CAN UART	Bus	f
		Output CAN UART	Bus	f
		VCAP	MCU_Config	f
		Digital Input	DIO	f
		Analog	ADC	f

## MMC
			Legend:		Selectable
					To fill handwriting
MCU Type	RpiBplus				Automatically calculated
MMC Block ID:	MCU				Disabled line (due to N/C)

Complete Name	Block ID	Pin Nº	Pin Port Functions	Signal ID	SW Label	Test Point	Signal Functional Type	Direction	Signal Logic	Functional Behaviour / Comments	Conversion	MCU_Pin
01_3V3	MCU	1	3V3	3V3	3V3	JP1_1_3V3	Power	input		3.3V main power		RpiBplus_01	3V3	ok
02_5V	MCU	2	5V	5V	5V		Power	input		5V main power		RpiBplus_02	5V	ok
03_RTC_SDA	MCU	3	I2C_SDA1/GPIO2	RTC_SDA	RTC_SDA	JP1_2_SDA	Bus	bidir		RTC I2C SDA		RpiBplus_03	I2C_SDA1/GPIO2
04_5V	MCU	4	5V	5V	5V		Power	input				RpiBplus_04	5V
05_RTC_SCL	MCU	5	I2C_SCL1/GPIO3	RTC_SCL	RTC_SCL	JP1_3_SCL	Bus	bidir		RTC I2C SCL		RpiBplus_05	I2C_SCL1/GPIO3
06_GND	MCU	6	GND	GND	GND	JP4_1_GND	Power	input		GND main power		RpiBplus_06	GND
07_RTC_INT_JP2	MCU	7	GPIO4	RTC_INT_JP2	RTC_INT_JP2		DO	input				RpiBplus_07	GPIO4
08_UART0_TX	MCU	8	UART0_TXD/GPIO14	UART0_TX	UART0_TX	JP4_3_TX	Bus	output		CANBerry pass-through		RpiBplus_08	UART0_TXD/GPIO14
09_GND	MCU	9	GND	GND	GND		Power	input				RpiBplus_09	GND
10_UART0_RX	MCU	10	UART0_RXD/GPIO15	UART0_RX	UART0_RX	JP4_2_RX	Bus	bidir		CANBerry pass-through		RpiBplus_10	UART0_RXD/GPIO15
11_CAN_LED1	MCU	11	GPIO17	CAN_LED1	CAN_LED1		DO	output	active_high	CANBerry LED1		RpiBplus_11	GPIO17	ok
	MCU	12	PCM_CLK/GPIO18	N/C						RpiBplus_12	PCM_CLK/GPIO18
13_CAN_LED2	MCU	13	GPIO27	CAN_LED2	CAN_LED2		DO	output	active_high	CANBerry LED2		RpiBplus_13	GPIO27	ok
14_GND	MCU	14	GND	GND	GND	JP1_4_GND	Power	input				RpiBplus_14	GND
	MCU	15	GPIO22	N/C						RpiBplus_15	GPIO22
	MCU	16	GPIO23	N/C						RpiBplus_16	GPIO23
17_3V3	MCU	17	3V3	3V3	3V3		Power	input				RpiBplus_17	3V3
	MCU	18	GPIO24	N/C						RpiBplus_18	GPIO24
19_CAN_SPI_MOSI	MCU	19	SPI0_MOSI/GPIO10	CAN_SPI_MOSI	CAN_SPI_MOSI		Bus	output		CANBerry SPI MOSI Controller SO		RpiBplus_19	SPI0_MOSI/GPIO10	ok
20_GND	MCU	20	GND	GND	GND		Power	input				RpiBplus_20	GND
21_CAN_SPI_MISO	MCU	21	SPI0_MISO/GPIO9	CAN_SPI_MISO	CAN_SPI_MISO		Bus	input		CANBerry SPI MISO Controller SO		RpiBplus_21	SPI0_MISO/GPIO9	ok
22_CAN_PL_GPIO	MCU	22	GPIO25	CAN_PL_GPIO	CAN_PL_GPIO		INT	input	active_low	Interrupt coming from CAN controller		RpiBplus_22	GPIO25	ok
23_CAN_SPI_CLK	MCU	23	SPI0_SCLK/GPIO11	CAN_SPI_CLK	CAN_SPI_CLK		Bus	output		CANBerry SPI Clock		RpiBplus_23	SPI0_SCLK/GPIO11	ok
24_CAN_PI_SPI_PE0	MCU	24	SPI0_CE0_N/GPIO8	CAN_PI_SPI_PE0	CAN_PI_SPI_PE0		Bus	output	active_low	CANBerry CAN Controller /CS		RpiBplus_24	SPI0_CE0_N/GPIO8	ok
25_GND	MCU	25	GND	GND	GND		Power	input				RpiBplus_25	GND
	MCU	26	SPI0_CE1_N/GPIO7	N/C						RpiBplus_26	SPI0_CE1_N/GPIO7
	MCU	27	ID_SD/I2C ID EEPROM	N/C						RpiBplus_27	ID_SD/I2C ID EEPROM
	MCU	28	ID_SC/I2C ID EEPROM	N/C						RpiBplus_28	ID_SC/I2C ID EEPROM
	MCU	29	GPIO5	N/C						RpiBplus_29	GPIO5
30_GND	MCU	30	GND	GND	GND		Power	input				RpiBplus_30	GND
	MCU	31	GPIO6	N/C						RpiBplus_31	GPIO6
	MCU	32	GPIO12	N/C						RpiBplus_32	GPIO12
	MCU	33	GPIO13	N/C						RpiBplus_33	GPIO13
34_GND	MCU	34	GND	GND	GND		Power	input				RpiBplus_34	GND
	MCU	35	GPIO19	N/C						RpiBplus_35	GPIO19
	MCU	36	GPIO16	N/C						RpiBplus_36	GPIO16
	MCU	37	GPIO26	N/C						RpiBplus_37	GPIO26
	MCU	38	GPIO20	N/C						RpiBplus_38	GPIO20
39_GND	MCU	39	GND	GND	GND		Power	input				RpiBplus_39	GND
	MCU	40	GPIO21	N/C						RpiBplus_40	GPIO21
	MCU	41								RpiBplus_41	#N/A
	MCU	42								RpiBplus_42	#N/A
	MCU	43								RpiBplus_43	#N/A
	MCU	44								RpiBplus_44	#N/A
	MCU	45								RpiBplus_45	#N/A
	MCU	46								RpiBplus_46	#N/A
	MCU	47								RpiBplus_47	#N/A
	MCU	48								RpiBplus_48	#N/A
	MCU	49								RpiBplus_49	#N/A
	MCU	50								RpiBplus_50	#N/A
	MCU	51								RpiBplus_51	#N/A
	MCU	52								RpiBplus_52	#N/A
	MCU	53								RpiBplus_53	#N/A
	MCU	54								RpiBplus_54	#N/A
	MCU	55								RpiBplus_55	#N/A
	MCU	56								RpiBplus_56	#N/A
	MCU	57								RpiBplus_57	#N/A
	MCU	58								RpiBplus_58	#N/A
	MCU	59								RpiBplus_59	#N/A
	MCU	60								RpiBplus_60	#N/A
	MCU	61								RpiBplus_61	#N/A
	MCU	62								RpiBplus_62	#N/A
	MCU	63								RpiBplus_63	#N/A
	MCU	64								RpiBplus_64	#N/A
	MCU	65								RpiBplus_65	#N/A
	MCU	66								RpiBplus_66	#N/A
	MCU	67								RpiBplus_67	#N/A
	MCU	68								RpiBplus_68	#N/A
	MCU	69								RpiBplus_69	#N/A
	MCU	70								RpiBplus_70	#N/A
	MCU	71								RpiBplus_71	#N/A
	MCU	72								RpiBplus_72	#N/A
	MCU	73								RpiBplus_73	#N/A
	MCU	74								RpiBplus_74	#N/A
	MCU	75								RpiBplus_75	#N/A
	MCU	76								RpiBplus_76	#N/A
	MCU	77								RpiBplus_77	#N/A
	MCU	78								RpiBplus_78	#N/A
	MCU	79								RpiBplus_79	#N/A
	MCU	80								RpiBplus_80	#N/A
	MCU	81								RpiBplus_81	#N/A
	MCU	82								RpiBplus_82	#N/A
	MCU	83								RpiBplus_83	#N/A
	MCU	84								RpiBplus_84	#N/A
	MCU	85								RpiBplus_85	#N/A
	MCU	86								RpiBplus_86	#N/A
	MCU	87								RpiBplus_87	#N/A
	MCU	88								RpiBplus_88	#N/A
	MCU	89								RpiBplus_89	#N/A
	MCU	90								RpiBplus_90	#N/A
	MCU	91								RpiBplus_91	#N/A
	MCU	92								RpiBplus_92	#N/A
	MCU	93								RpiBplus_93	#N/A
	MCU	94								RpiBplus_94	#N/A
	MCU	95								RpiBplus_95	#N/A
	MCU	96								RpiBplus_96	#N/A
	MCU	97								RpiBplus_97	#N/A
	MCU	98								RpiBplus_98	#N/A
	MCU	99								RpiBplus_99	#N/A
	MCU	100								RpiBplus_100	#N/A

## Blocks
			Legend:		Selectable
					To fill handwriting
					Automatically calculated
					Disabled line (due to N/C)

Complete Name	Block ID	Pin Nº	Connected to MMC pin?	Connected to other block pin?	Pin Port Functions	Direction	Signal ID	SW Label	Test Point	Signal Functional Type	Signal Logic	Functional Behaviour / Comments	Conversion	Pin Port Functions	Signal ID	SW Label	Test Point	Signal Functional Type	Signal Logic	Functional Behaviour / Comments	Conversion	Revised?
CANBerry_01_3V3	CANBerry	1	01_3V3			input					3V3	3V3	3V3	JP1_1_3V3	Power		3.3V main power
CANBerry_02_5V	CANBerry	2	02_5V			input					5V	5V	5V		Power		5V main power
CANBerry_03_RTC_SDA	CANBerry	3	03_RTC_SDA			bidir					I2C_SDA1/GPIO2	RTC_SDA	RTC_SDA	JP1_2_SDA	Bus		RTC I2C SDA
CANBerry_05_RTC_SCL	CANBerry	5	05_RTC_SCL			bidir					I2C_SCL1/GPIO3	RTC_SCL	RTC_SCL	JP1_3_SCL	Bus		RTC I2C SCL
CANBerry_06_GND	CANBerry	6	06_GND			input					GND	GND	GND	JP4_1_GND	Power		GND main power
CANBerry_07_RTC_INT_JP2	CANBerry	7	07_RTC_INT_JP2			output					GPIO4	RTC_INT_JP2	RTC_INT_JP2		DO
CANBerry_11_CAN_LED1	CANBerry	11	11_CAN_LED1			output					GPIO17	CAN_LED1	CAN_LED1		DO	active_high	CANBerry LED1
CANBerry_13_CAN_LED2	CANBerry	13	13_CAN_LED2			output					GPIO27	CAN_LED2	CAN_LED2		DO	active_high	CANBerry LED2
CANBerry_19_CAN_SPI_MOSI	CANBerry	19	19_CAN_SPI_MOSI			input					SPI0_MOSI/GPIO10	CAN_SPI_MOSI	CAN_SPI_MOSI		Bus		CANBerry SPI MOSI Controller SO
CANBerry_21_CAN_SPI_MISO	CANBerry	21	21_CAN_SPI_MISO			output					SPI0_MISO/GPIO9	CAN_SPI_MISO	CAN_SPI_MISO		Bus		CANBerry SPI MISO Controller SO
CANBerry_22_CAN_PL_GPIO	CANBerry	22	22_CAN_PL_GPIO			output					GPIO25	CAN_PL_GPIO	CAN_PL_GPIO		INT	active_low	Interrupt coming from CAN controller
CANBerry_23_CAN_SPI_CLK	CANBerry	23	23_CAN_SPI_CLK			input					SPI0_SCLK/GPIO11	CAN_SPI_CLK	CAN_SPI_CLK		Bus		CANBerry SPI Clock
CANBerry_24_CAN_PI_SPI_PE0	CANBerry	24	24_CAN_PI_SPI_PE0			input					SPI0_CE0_N/GPIO8	CAN_PI_SPI_PE0	CAN_PI_SPI_PE0		Bus	active_low	CANBerry CAN Controller /CS
CANBerry_25_CAN_L	CANBerry	25			CAN_L	bidir	CAN_L	CAN_L		Bus		CAN Low Electric signal		CAN_L	CAN_L	CAN_L		Bus		CAN Low Electric signal
CANBerry_26_CAN_H	CANBerry	26			CAN_H	bidir	CAN_H	CAN_H		Bus		CAN High Electric signal		CAN_H	CAN_H	CAN_H		Bus		CAN High Electric signal
CANBerry_27_CAN_GND	CANBerry	27			CAN_GND	bidir	CAN_GND	CAN_GND		Bus		CAN GND		CAN_GND	CAN_GND	CAN_GND		Bus		CAN GND
CANBerry_28_JP3_1	CANBerry	28			JP3_1	output	JP3_1	JP3_1		TBD		Jumper for 120 ohms		JP3_1	JP3_1	JP3_1		TBD		Jumper for 120 ohms
CANBerry_29_JP3_2	CANBerry	29			JP3_2	output	JP3_2	JP3_2		TBD		Jumper for 120 ohms		JP3_2	JP3_2	JP3_2		TBD		Jumper for 120 ohms
CANBerry_33_JP2_1	CANBerry	33			JP2_1	output	JP2_1	JP2_1		DO		Jumper Connects RTC INT to Rpi		JP2_1	JP2_1	JP2_1		DO		Jumper Connects RTC INT to Rpi
CANBerry_34_JP2_2	CANBerry	34			JP2_2	output	JP2_2	JP2_2		DO		Jumper Connects RTC INT to Rpi		JP2_2	JP2_2	JP2_2		DO		Jumper Connects RTC INT to Rpi
CAN_01_3V3	CAN	1		CANBerry_01_3V3		input					3V3	3V3	3V3		Power
CAN_02_5V	CAN	2		CANBerry_02_5V		input					5V	5V	5V		Power
CAN_06_GND	CAN	6		CANBerry_06_GND		input					GND	GND	GND		Power
CAN_19_CAN_SPI_MOSI	CAN	19		CANBerry_19_CAN_SPI_MOSI		input					SPI0_MOSI/GPIO10	CAN_SPI_MOSI	CAN_SPI_MOSI		Bus
CAN_21_CAN_SPI_MISO	CAN	21		CANBerry_21_CAN_SPI_MISO		output					SPI0_MISO/GPIO9	CAN_SPI_MISO	CAN_SPI_MISO		Bus
CAN_22_CAN_PL_GPIO	CAN	22		CANBerry_22_CAN_PL_GPIO		output					GPIO25	CAN_PL_GPIO	CAN_PL_GPIO		INT
CAN_23_CAN_SPI_CLK	CAN	23		CANBerry_23_CAN_SPI_CLK		input					SPI0_SCLK/GPIO11	CAN_SPI_CLK	CAN_SPI_CLK		Bus
CAN_24_CAN_PI_SPI_PE0	CAN	24		CANBerry_24_CAN_PI_SPI_PE0		input					SPI0_CE0_N/GPIO8	CAN_PI_SPI_PE0	CAN_PI_SPI_PE0		Bus
CAN_25_CAN_L	CAN	25		CANBerry_25_CAN_L		bidir					CAN_L	CAN_L	CAN_L		Bus		CAN Low Electric signal
CAN_26_CAN_H	CAN	26		CANBerry_26_CAN_H		bidir					CAN_H	CAN_H	CAN_H		Bus		CAN High Electric signal
CAN_27_CAN_GND	CAN	27		CANBerry_27_CAN_GND		bidir					CAN_GND	CAN_GND	CAN_GND		Bus		CAN GND
CB_RTC_01_3V3	CB_RTC	1		CANBerry_01_3V3		input					3V3	3V3	3V3		Power
CB_RTC_02_5V	CB_RTC	2		CANBerry_02_5V		input					5V	5V	5V		Power
CB_RTC_03_RTC_SDA	CB_RTC	3		CANBerry_03_RTC_SDA		input					I2C_SDA1/GPIO2	RTC_SDA	RTC_SDA		Bus
CB_RTC_05_RTC_SCL	CB_RTC	5		CANBerry_05_RTC_SCL						I2C_SCL1/GPIO3	RTC_SCL	RTC_SCL		Bus
CB_RTC_06_GND	CB_RTC	6		CANBerry_06_GND						GND	GND	GND		Power
CB_RTC_07_RTC_INT_JP2	CB_RTC	7		CANBerry_07_RTC_INT_JP2						GPIO4	RTC_INT_JP2	RTC_INT_JP2		DO
	Gertduino	1
		2
		3

## uCANca Info
SUBSYSTEM	PIN	SIGNAL	TYPE	Direction	RESERVED?	LABEL	Conversion	puntero	IMPORT?	Final Import
MCU
MCU	1	3V3	Power	input	NO	3V3		f	YES	VERDADERO
MCU	2	5V	Power	input	NO	5V		f	YES	VERDADERO
MCU	3	RTC_SDA	Bus	bidir	NO	RTC_SDA		f	YES	VERDADERO
MCU	4	5V	Power	input	NO	5V		f	YES	VERDADERO
MCU	5	RTC_SCL	Bus	bidir	NO	RTC_SCL		f	YES	VERDADERO
MCU	6	GND	Power	input	NO	GND		f	YES	VERDADERO
MCU	7	RTC_INT_JP2	DO	input	NO	RTC_INT_JP2		f	YES	VERDADERO
MCU	8	UART0_TX	Bus	output	NO	UART0_TX		f	YES	VERDADERO
MCU	9	GND	Power	input	NO	GND		f	YES	VERDADERO
MCU	10	UART0_RX	Bus	bidir	NO	UART0_RX		f	YES	VERDADERO
MCU	11	CAN_LED1	DO	output	NO	CAN_LED1		f	YES	VERDADERO
MCU	12				NO			f	YES	FALSO
MCU	13	CAN_LED2	DO	output	NO	CAN_LED2		f	YES	VERDADERO
MCU	14	GND	Power	input	NO	GND		f	YES	VERDADERO
MCU	15				NO			f	YES	FALSO
MCU	16				NO			f	YES	FALSO
MCU	17	3V3	Power	input	NO	3V3		f	YES	VERDADERO
MCU	18				NO			f	YES	FALSO
MCU	19	CAN_SPI_MOSI	Bus	output	NO	CAN_SPI_MOSI		f	YES	VERDADERO
MCU	20	GND	Power	input	NO	GND		f	YES	VERDADERO
MCU	21	CAN_SPI_MISO	Bus	input	NO	CAN_SPI_MISO		f	YES	VERDADERO
MCU	22	CAN_PL_GPIO	INT	input	NO	CAN_PL_GPIO		f	YES	VERDADERO
MCU	23	CAN_SPI_CLK	Bus	output	NO	CAN_SPI_CLK		f	YES	VERDADERO
MCU	24	CAN_PI_SPI_PE0	Bus	output	NO	CAN_PI_SPI_PE0		f	YES	VERDADERO
MCU	25	GND	Power	input	NO	GND		f	YES	VERDADERO
MCU	26				NO			f	YES	FALSO
MCU	27				NO			f	YES	FALSO
MCU	28				NO			f	YES	FALSO
MCU	29				NO			f	YES	FALSO
MCU	30	GND	Power	input	NO	GND		f	YES	VERDADERO
MCU	31				NO			f	YES	FALSO
MCU	32				NO			f	YES	FALSO
MCU	33				NO			f	YES	FALSO
MCU	34	GND	Power	input	NO	GND		f	YES	VERDADERO
MCU	35				NO			f	YES	FALSO
MCU	36				NO			f	YES	FALSO
MCU	37				NO			f	YES	FALSO
MCU	38				NO			f	YES	FALSO
MCU	39	GND	Power	input	NO	GND		f	YES	VERDADERO
MCU	40				NO			f	YES	FALSO
MCU	41				NO			f	YES	FALSO
MCU	42				NO			f	YES	FALSO
MCU	43				NO			f	YES	FALSO
MCU	44				NO			f	YES	FALSO
MCU	45				NO			f	YES	FALSO
MCU	46				NO			f	YES	FALSO
MCU	47				NO			f	YES	FALSO
MCU	48				NO			f	YES	FALSO
MCU	49				NO			f	YES	FALSO
MCU	50				NO			f	YES	FALSO
MCU	51				NO			f	YES	FALSO
MCU	52				NO			f	YES	FALSO
MCU	53				NO			f	YES	FALSO
MCU	54				NO			f	YES	FALSO
MCU	55				NO			f	YES	FALSO
MCU	56				NO			f	YES	FALSO
MCU	57				NO			f	YES	FALSO
MCU	58				NO			f	YES	FALSO
MCU	59				NO			f	YES	FALSO
MCU	60				NO			f	YES	FALSO
MCU	61				NO			f	YES	FALSO
MCU	62				NO			f	YES	FALSO
MCU	63				NO			f	YES	FALSO
MCU	64				NO			f	YES	FALSO
MCU	65				NO			f	YES	FALSO
MCU	66				NO			f	YES	FALSO
MCU	67				NO			f	YES	FALSO
MCU	68				NO			f	YES	FALSO
MCU	69				NO			f	YES	FALSO
MCU	70				NO			f	YES	FALSO
MCU	71				NO			f	YES	FALSO
MCU	72				NO			f	YES	FALSO
MCU	73				NO			f	YES	FALSO
MCU	74				NO			f	YES	FALSO
MCU	75				NO			f	YES	FALSO
MCU	76				NO			f	YES	FALSO
MCU	77				NO			f	YES	FALSO
MCU	78				NO			f	YES	FALSO
MCU	79				NO			f	YES	FALSO
MCU	80				NO			f	YES	FALSO
MCU	81				NO			f	YES	FALSO
MCU	82				NO			f	YES	FALSO
MCU	83				NO			f	YES	FALSO
MCU	84				NO			f	YES	FALSO
MCU	85				NO			f	YES	FALSO
MCU	86				NO			f	YES	FALSO
MCU	87				NO			f	YES	FALSO
MCU	88				NO			f	YES	FALSO
MCU	89				NO			f	YES	FALSO
MCU	90				NO			f	YES	FALSO
MCU	91				NO			f	YES	FALSO
MCU	92				NO			f	YES	FALSO
MCU	93				NO			f	YES	FALSO
MCU	94				NO			f	YES	FALSO
MCU	95				NO			f	YES	FALSO
MCU	96				NO			f	YES	FALSO
MCU	97				NO			f	YES	FALSO
MCU	98				NO			f	YES	FALSO
MCU	99				NO			f	YES	FALSO
MCU	100				NO			f	YES	FALSO
Blocks Part
CANBerry	1	3V3	Power	input	NO	3V3		f	YES	VERDADERO
CANBerry	2	5V	Power	input	NO	5V		f	YES	VERDADERO
CANBerry	3	RTC_SDA	Bus	bidir	NO	RTC_SDA		f	YES	VERDADERO
CANBerry	5	RTC_SCL	Bus	bidir	NO	RTC_SCL		f	YES	VERDADERO
CANBerry	6	GND	Power	input	NO	GND		f	YES	VERDADERO
CANBerry	7	RTC_INT_JP2	DO	output	NO	RTC_INT_JP2		f	YES	VERDADERO
CANBerry	11	CAN_LED1	DO	output	NO	CAN_LED1		f	YES	VERDADERO
CANBerry	13	CAN_LED2	DO	output	NO	CAN_LED2		f	YES	VERDADERO
CANBerry	19	CAN_SPI_MOSI	Bus	input	NO	CAN_SPI_MOSI		f	YES	VERDADERO
CANBerry	21	CAN_SPI_MISO	Bus	output	NO	CAN_SPI_MISO		f	YES	VERDADERO
CANBerry	22	CAN_PL_GPIO	INT	output	NO	CAN_PL_GPIO		f	YES	VERDADERO
CANBerry	23	CAN_SPI_CLK	Bus	input	NO	CAN_SPI_CLK		f	YES	VERDADERO
CANBerry	24	CAN_PI_SPI_PE0	Bus	input	NO	CAN_PI_SPI_PE0		f	YES	VERDADERO
CANBerry	25	CAN_L	Bus	bidir	NO	CAN_L		f	YES	VERDADERO
CANBerry	26	CAN_H	Bus	bidir	NO	CAN_H		f	YES	VERDADERO
CANBerry	27	CAN_GND	Bus	bidir	NO	CAN_GND		f	YES	VERDADERO
CANBerry	28	JP3_1	TBD	output	NO	JP3_1		f	YES	VERDADERO
CANBerry	29	JP3_2	TBD	output	NO	JP3_2		f	YES	VERDADERO
CANBerry	33	JP2_1	DO	output	NO	JP2_1		f	YES	VERDADERO
CANBerry	34	JP2_2	DO	output	NO	JP2_2		f	YES	VERDADERO
CAN	1	3V3	Power	input	NO	3V3		f	YES	VERDADERO
CAN	2	5V	Power	input	NO	5V		f	YES	VERDADERO
CAN	6	GND	Power	input	NO	GND		f	YES	VERDADERO
CAN	19	CAN_SPI_MOSI	Bus	input	NO	CAN_SPI_MOSI		f	YES	VERDADERO
CAN	21	CAN_SPI_MISO	Bus	output	NO	CAN_SPI_MISO		f	YES	VERDADERO
CAN	22	CAN_PL_GPIO	INT	output	NO	CAN_PL_GPIO		f	YES	VERDADERO
CAN	23	CAN_SPI_CLK	Bus	input	NO	CAN_SPI_CLK		f	YES	VERDADERO
CAN	24	CAN_PI_SPI_PE0	Bus	input	NO	CAN_PI_SPI_PE0		f	YES	VERDADERO
CAN	25	CAN_L	Bus	bidir	NO	CAN_L		f	YES	VERDADERO
CAN	26	CAN_H	Bus	bidir	NO	CAN_H		f	YES	VERDADERO
CAN	27	CAN_GND	Bus	bidir	NO	CAN_GND		f	YES	VERDADERO
CB_RTC	1	3V3	Power	input	NO	3V3		f	YES	VERDADERO
CB_RTC	2	5V	Power	input	NO	5V		f	YES	VERDADERO
CB_RTC	3	RTC_SDA	Bus	input	NO	RTC_SDA		f	YES	VERDADERO
CB_RTC	5	RTC_SCL	Bus		NO	RTC_SCL		f	YES	VERDADERO
CB_RTC	6	GND	Power		NO	GND		f	YES	VERDADERO
CB_RTC	7	RTC_INT_JP2	DO		NO	RTC_INT_JP2		f	YES	VERDADERO
Gertduino	1				NO			f	YES	FALSO
	2				NO			f	YES	FALSO
	3				NO			f	YES	FALSO
					NO			f	YES	FALSO
					NO			f	YES	FALSO
					NO			f	YES	FALSO
					NO			f	YES	FALSO
					NO			f	YES	FALSO
					NO			f	YES	FALSO
					NO			f	YES	FALSO
					NO			f	YES	FALSO
					NO			f	YES	FALSO
					NO			f	YES	FALSO
					NO			f	YES	FALSO
					NO			f	YES	FALSO
					NO			f	YES	FALSO
					NO			f	YES	FALSO
					NO			f	YES	FALSO
					NO			f	YES	FALSO
					NO			f	YES	FALSO
					NO			f	YES	FALSO
					NO			f	YES	FALSO
					NO			f	YES	FALSO
					NO			f	YES	FALSO
					NO			f	YES	FALSO
					NO			f	YES	FALSO
					NO			f	YES	FALSO
					NO			f	YES	FALSO
					NO			f	YES	FALSO
					NO			f	YES	FALSO
					NO			f	YES	FALSO
					NO			f	YES	FALSO
					NO			f	YES	FALSO
					NO			f	YES	FALSO
					NO			f	YES	FALSO
					NO			f	YES	FALSO
					NO			f	YES	FALSO
					NO			f	YES	FALSO
					NO			f	YES	FALSO
					NO			f	YES	FALSO
					NO			f	YES	FALSO
					NO			f	YES	FALSO
					NO			f	YES	FALSO
					NO			f	YES	FALSO
					NO			f	YES	FALSO
					NO			f	YES	FALSO
					NO			f	YES	FALSO
					NO			f	YES	FALSO
					NO			f	YES	FALSO
					NO			f	YES	FALSO
					NO			f	YES	FALSO
					NO			f	YES	FALSO
					NO			f	YES	FALSO
					NO			f	YES	FALSO
					NO			f	YES	FALSO
					NO			f	YES	FALSO
					NO			f	YES	FALSO
					NO			f	YES	FALSO
					NO			f	YES	FALSO
					NO			f	YES	FALSO
					NO			f	YES	FALSO
					NO			f	YES	FALSO
					NO			f	YES	FALSO
					NO			f	YES	FALSO

## uCANca Import
sub_system	connector	context_name	flow_type	puntero	name	old_name	conversion	primary_flow_direction
MCU	PINOUT	3V3	Power	f	3V3			input
MCU	PINOUT	5V	Power	f	5V			input
MCU	PINOUT	RTC_SDA	Bus	f	RTC_SDA			bidir
MCU	PINOUT	5V	Power	f	5V			input
MCU	PINOUT	RTC_SCL	Bus	f	RTC_SCL			bidir
MCU	PINOUT	GND	Power	f	GND			input
MCU	PINOUT	RTC_INT_JP2	DIO	f	RTC_INT_JP2			input
MCU	PINOUT	UART0_TX	Bus	f	UART0_TX			output
MCU	PINOUT	GND	Power	f	GND			input
MCU	PINOUT	UART0_RX	Bus	f	UART0_RX			bidir
MCU	PINOUT	CAN_LED1	DIO	f	CAN_LED1			output

MCU	PINOUT	CAN_LED2	DIO	f	CAN_LED2			output
MCU	PINOUT	GND	Power	f	GND			input

MCU	PINOUT	3V3	Power	f	3V3			input

MCU	PINOUT	CAN_SPI_MOSI	Bus	f	CAN_SPI_MOSI			output
MCU	PINOUT	GND	Power	f	GND			input
MCU	PINOUT	CAN_SPI_MISO	Bus	f	CAN_SPI_MISO			input
MCU	PINOUT	CAN_PL_GPIO	INT	f	CAN_PL_GPIO			input
MCU	PINOUT	CAN_SPI_CLK	Bus	f	CAN_SPI_CLK			output
MCU	PINOUT	CAN_PI_SPI_PE0	Bus	f	CAN_PI_SPI_PE0			output
MCU	PINOUT	GND	Power	f	GND			input

MCU	PINOUT	GND	Power	f	GND			input

MCU	PINOUT	GND	Power	f	GND			input

MCU	PINOUT	GND	Power	f	GND			input

CANBerry	PINOUT	3V3	Power	f	3V3			input
CANBerry	PINOUT	5V	Power	f	5V			input
CANBerry	PINOUT	RTC_SDA	Bus	f	RTC_SDA			bidir
CANBerry	PINOUT	RTC_SCL	Bus	f	RTC_SCL			bidir
CANBerry	PINOUT	GND	Power	f	GND			input
CANBerry	PINOUT	RTC_INT_JP2	DIO	f	RTC_INT_JP2			output
CANBerry	PINOUT	CAN_LED1	DIO	f	CAN_LED1			output
CANBerry	PINOUT	CAN_LED2	DIO	f	CAN_LED2			output
CANBerry	PINOUT	CAN_SPI_MOSI	Bus	f	CAN_SPI_MOSI			input
CANBerry	PINOUT	CAN_SPI_MISO	Bus	f	CAN_SPI_MISO			output
CANBerry	PINOUT	CAN_PL_GPIO	INT	f	CAN_PL_GPIO			output
CANBerry	PINOUT	CAN_SPI_CLK	Bus	f	CAN_SPI_CLK			input
CANBerry	PINOUT	CAN_PI_SPI_PE0	Bus	f	CAN_PI_SPI_PE0			input
CANBerry	PINOUT	CAN_L	Bus	f	CAN_L			bidir
CANBerry	PINOUT	CAN_H	Bus	f	CAN_H			bidir
CANBerry	PINOUT	CAN_GND	Bus	f	CAN_GND			bidir
CANBerry	PINOUT	JP3_1	TBD	f	JP3_1			output
CANBerry	PINOUT	JP3_2	TBD	f	JP3_2			output
CANBerry	PINOUT	JP2_1	DIO	f	JP2_1			output
CANBerry	PINOUT	JP2_2	DIO	f	JP2_2			output
CAN	PINOUT	3V3	Power	f	3V3			input
CAN	PINOUT	5V	Power	f	5V			input
CAN	PINOUT	GND	Power	f	GND			input
CAN	PINOUT	CAN_SPI_MOSI	Bus	f	CAN_SPI_MOSI			input
CAN	PINOUT	CAN_SPI_MISO	Bus	f	CAN_SPI_MISO			output
CAN	PINOUT	CAN_PL_GPIO	INT	f	CAN_PL_GPIO			output
CAN	PINOUT	CAN_SPI_CLK	Bus	f	CAN_SPI_CLK			input
CAN	PINOUT	CAN_PI_SPI_PE0	Bus	f	CAN_PI_SPI_PE0			input
CAN	PINOUT	CAN_L	Bus	f	CAN_L			bidir
CAN	PINOUT	CAN_H	Bus	f	CAN_H			bidir
CAN	PINOUT	CAN_GND	Bus	f	CAN_GND			bidir
CB_RTC	PINOUT	3V3	Power	f	3V3			input
CB_RTC	PINOUT	5V	Power	f	5V			input
CB_RTC	PINOUT	RTC_SDA	Bus	f	RTC_SDA			input
CB_RTC	PINOUT	RTC_SCL	Bus	f	RTC_SCL
CB_RTC	PINOUT	GND	Power	f	GND
CB_RTC	PINOUT	RTC_INT_JP2	DIO	f	RTC_INT_JP2

## DataTypes
id	name	size	c_data_type	A2L_data_type
1	UI_8	8	UI_8	UBYTE
2	UI_16	16	UI_16	UWORD
3	UI_32	32	UI_32	ULONG
4	FL_32	32	FL_32	ULONG
5	SI_32	32	SI_32	SLONG
6	SI_16	16	SI_16	SWORD
7	SI_8	8	SI_8	SBYTE
8	BOOL	1	BOOL	BOOL
9	PWM	15	UI_16	UWORD
10	ADC	12	UI_16	UWORD

## Conversions
name	factor	offset	flow_type	Min	Max	Tam	Distance	MaxRaw	multiplicator	resolution	comment	Calib type	units	MMC use	Blocks use	Used in MMC?	Used in Blocks?	Used?
Temperature	0,0018310826	-40	UI_16	-40	80	16	120	65535	1	0,0018310826		real	ºC	#N/A	#N/A	FALSO	FALSO	FALSO
TimeUI_8	0,0392156863	0	UI_8	0	10	8	10	255	1	0,0392156863		integer	ms	#N/A	#N/A	FALSO	FALSO	FALSO
TimeUI_16	1	0	UI_16	0	65535	16	65535	65535	1	1		integer	ms	#N/A	#N/A	FALSO	FALSO	FALSO
LiterUI_8	0,2352941176	0	UI_8	0	60	8	60	255	1	0,2352941176		real	L	#N/A	#N/A	FALSO	FALSO	FALSO
Weight	0,0015259022	0	UI_16	0	100	16	100	65535	1	0,0015259022		real	kg	#N/A	#N/A	FALSO	FALSO	FALSO
Speed	0,7843137255	0	UI_8	0	200	8	200	255	1	0,7843137255		real	km/h	#N/A	#N/A	FALSO	FALSO	FALSO
Time65	0,0009918364	0	UI_16	0	65	16	65	65535	1	0,0009918364		integer	ms	#N/A	#N/A	FALSO	FALSO	FALSO
Time6000	0,0915541314	0	UI_16	0	6000	16	6000	65535	1	0,0915541314		integer	ms	#N/A	#N/A	FALSO	FALSO	FALSO
unused8	1	0	UI_8	0	255	8	255	255	1	1		integer	-	#N/A	#N/A	FALSO	FALSO	FALSO
Boolean	1	0	BOOL	0	1	1	1	1	1	1		boolean	-	#N/A	#N/A	FALSO	FALSO	FALSO
Pressure	0,0001525902	-1	UI_16	-1	9	16	10	65535	1	0,0001525902		real	bar	#N/A	#N/A	FALSO	FALSO	FALSO
Ampere	0,0002288853	-5	UI_16	-5	10	16	15	65535	1	0,0002288853		real	A	#N/A	#N/A	FALSO	FALSO	FALSO
	#N/A	0				#N/A	0	#N/A		#N/A				#N/A	#N/A	FALSO	FALSO	FALSO
Voltage100	0,0030518044	-100	UI_16	-100	100	16	200	65535	1	0,0030518044		real	V	#N/A	#N/A	FALSO	FALSO	FALSO
Constants10000	0,152590219	0	UI_16	0	10000	16	10000	65535	1	0,152590219		integer	-	#N/A	#N/A	FALSO	FALSO	FALSO
Voltage20	0,0048840049	0	ADC	0	20	12	20	4095	1	0,0048840049		real	V	#N/A	#N/A	FALSO	FALSO	FALSO
Pwm	0,0030518509	0	PWM	0	100	15	100	32767	1	0,0030518509		real	%	#N/A	#N/A	FALSO	FALSO	FALSO
DiscreteValue8	1	0	UI_8	0	255	8	255	255	1	1	discrete conversion	integer	-	#N/A	#N/A	FALSO	FALSO	FALSO
	#N/A	0				#N/A	0	#N/A		#N/A				#N/A	#N/A	FALSO	FALSO	FALSO
Ampere_2	0,0003051804	0	UI_16	0	20	16	20	65535	1	0,0003051804		real	A	#N/A	#N/A	FALSO	FALSO	FALSO
Mili2Seconds	1	0	UI_16	0	65,535	16	65535	65535	1000	0,001		integer	ms	#N/A	#N/A	FALSO	FALSO	FALSO
ADCPressure	0,0128417969	-1,6875	ADC	-1,6875	50,8996582031	12	52,5871582031	4095	1	0,0128417969	ADC conversion	real	bar	#N/A	#N/A	FALSO	FALSO	FALSO
ADCVoltage	#NAME?	#NAME?	ADC	#NAME?	#NAME?	12	#NAME?	4095	1	#NAME?	ADC conversion	real	V	#N/A	#N/A	FALSO	FALSO	FALSO
				0	#N/A	#N/A	#N/A	#N/A		#N/A				#N/A	#N/A	FALSO	FALSO	FALSO
				0	#N/A	#N/A	#N/A	#N/A		#N/A				#N/A	#N/A	FALSO	FALSO	FALSO
ADCLVMeas	0,005371094	0	ADC	0	21,99462993	12	21,99462993	4095	1	0,005371094	ADC conversion	real	V	#N/A	#N/A	FALSO	FALSO	FALSO
DiscreteValue16	1	0	UI_16	0	65535	16	65535	65535	1	1	discrete conversion	integer	-	#N/A	#N/A	FALSO	FALSO	FALSO
ADCPwrVolt	0,009765625	0	ADC	0	39,990234375	12	39,990234375	4095	1	0,009765625	ADC conversion	real	V	#N/A	#N/A	FALSO	FALSO	FALSO
				0	#N/A	#N/A	#N/A	#N/A		#N/A				#N/A	#N/A	FALSO	FALSO	FALSO
unusedADC	0,004882813	0	ADC	0	19,995119235	12	19,995119235	4095	1	0,004882813	ADC conversion	integer	-	#N/A	#N/A	FALSO	FALSO	FALSO
														#N/A	#N/A	FALSO	FALSO	FALSO
														#N/A	#N/A	FALSO	FALSO	FALSO
														#N/A	#N/A	FALSO	FALSO	FALSO
														#N/A	#N/A	FALSO	FALSO	FALSO
														#N/A	#N/A	FALSO	FALSO	FALSO
														#N/A	#N/A	FALSO	FALSO	FALSO
														#N/A	#N/A	FALSO	FALSO	FALSO
														#N/A	#N/A	FALSO	FALSO	FALSO
														#N/A	#N/A	FALSO	FALSO	FALSO
														#N/A	#N/A	FALSO	FALSO	FALSO
														#N/A	#N/A	FALSO	FALSO	FALSO
														#N/A	#N/A	FALSO	FALSO	FALSO
														#N/A	#N/A	FALSO	FALSO	FALSO

## Conversions Import
name	convert	truncate	factor	offset	flow_type	old_name

## MCU List
Name	Range	Column	Sorted
RpiBv2	A4:C103	3	0
RpiBplus	A4:C103	3	0

## RpiBv2
RpiBv2

ID	Pin Nº	Pin Port Functions	AN	FUNC	FUNC2	FUNC3	PWM	RXX
RpiBv2_01	1	3V3		3V3					3V3	3V3	3V3	3V3	3V3
RpiBv2_02	2	5V		5V					5V	5V	5V	5V	5V
RpiBv2_03	3	I2C_SDA1/GPIO2			I2C_SDA1			GPIO2		I2C_SDA1	I2C_SDA1	I2C_SDA1	I2C_SDA1/GPIO2
RpiBv2_04	4	5V		5V					5V	5V	5V	5V	5V
RpiBv2_05	5	I2C_SCL1/GPIO3			I2C_SCL1			GPIO3		I2C_SCL1	I2C_SCL1	I2C_SCL1	I2C_SCL1/GPIO3
RpiBv2_06	6	GND		GND					GND	GND	GND	GND	GND
RpiBv2_07	7	GPIO4					GPIO4					GPIO4
RpiBv2_08	8	UART0_TXD/GPIO14			UART0_TXD			GPIO14		UART0_TXD	UART0_TXD	UART0_TXD	UART0_TXD/GPIO14
RpiBv2_09	9	GND		GND					GND	GND	GND	GND	GND
RpiBv2_10	10	UART0_RXD/GPIO15			UART0_RXD			GPIO15		UART0_RXD	UART0_RXD	UART0_RXD	UART0_RXD/GPIO15
RpiBv2_11	11	GPIO17					GPIO17					GPIO17
RpiBv2_12	12	PCM_CLK/GPIO18			PCM_CLK			GPIO18		PCM_CLK	PCM_CLK	PCM_CLK	PCM_CLK/GPIO18
RpiBv2_13	13	GPIO27					GPIO27					GPIO27
RpiBv2_14	14	GND		GND					GND	GND	GND	GND	GND
RpiBv2_15	15	GPIO22					GPIO22					GPIO22
RpiBv2_16	16	GPIO23					GPIO23					GPIO23
RpiBv2_17	17	3V3		3V3					3V3	3V3	3V3	3V3	3V3
RpiBv2_18	18	GPIO24					GPIO24					GPIO24
RpiBv2_19	19	SPI0_MOSI/GPIO10			SPI0_MOSI			GPIO10		SPI0_MOSI	SPI0_MOSI	SPI0_MOSI	SPI0_MOSI/GPIO10
RpiBv2_20	20	GND		GND					GND	GND	GND	GND	GND
RpiBv2_21	21	SPI0_MISO/GPIO9			SPI0_MISO			GPIO9		SPI0_MISO	SPI0_MISO	SPI0_MISO	SPI0_MISO/GPIO9
RpiBv2_22	22	GPIO25					GPIO25					GPIO25
RpiBv2_23	23	SPI0_SCLK/GPIO11			SPI0_SCLK			GPIO11		SPI0_SCLK	SPI0_SCLK	SPI0_SCLK	SPI0_SCLK/GPIO11
RpiBv2_24	24	SPI0_CE0_N/GPIO8			SPI0_CE0_N			GPIO8		SPI0_CE0_N	SPI0_CE0_N	SPI0_CE0_N	SPI0_CE0_N/GPIO8
RpiBv2_25	25	GND		GND					GND	GND	GND	GND	GND
RpiBv2_26	26	SPI0_CE1_N/GPIO7			SPI0_CE1_N			GPIO7		SPI0_CE1_N	SPI0_CE1_N	SPI0_CE1_N	SPI0_CE1_N/GPIO7

## RpiBplus
RpiBplus

ID	Pin Nº	Pin Port Functions	AN	FUNC	FUNC2	FUNC3	PWM	RXX
RpiBplus_01	1	3V3		3V3					3V3	3V3	3V3	3V3	3V3
RpiBplus_02	2	5V		5V					5V	5V	5V	5V	5V
RpiBplus_03	3	I2C_SDA1/GPIO2			I2C_SDA1			GPIO2		I2C_SDA1	I2C_SDA1	I2C_SDA1	I2C_SDA1/GPIO2
RpiBplus_04	4	5V		5V					5V	5V	5V	5V	5V
RpiBplus_05	5	I2C_SCL1/GPIO3			I2C_SCL1			GPIO3		I2C_SCL1	I2C_SCL1	I2C_SCL1	I2C_SCL1/GPIO3
RpiBplus_06	6	GND		GND					GND	GND	GND	GND	GND
RpiBplus_07	7	GPIO4					GPIO4					GPIO4
RpiBplus_08	8	UART0_TXD/GPIO14			UART0_TXD			GPIO14		UART0_TXD	UART0_TXD	UART0_TXD	UART0_TXD/GPIO14
RpiBplus_09	9	GND		GND					GND	GND	GND	GND	GND
RpiBplus_10	10	UART0_RXD/GPIO15			UART0_RXD			GPIO15		UART0_RXD	UART0_RXD	UART0_RXD	UART0_RXD/GPIO15
RpiBplus_11	11	GPIO17					GPIO17					GPIO17
RpiBplus_12	12	PCM_CLK/GPIO18			PCM_CLK			GPIO18		PCM_CLK	PCM_CLK	PCM_CLK	PCM_CLK/GPIO18
RpiBplus_13	13	GPIO27					GPIO27					GPIO27
RpiBplus_14	14	GND		GND					GND	GND	GND	GND	GND
RpiBplus_15	15	GPIO22					GPIO22					GPIO22
RpiBplus_16	16	GPIO23					GPIO23					GPIO23
RpiBplus_17	17	3V3		3V3					3V3	3V3	3V3	3V3	3V3
RpiBplus_18	18	GPIO24					GPIO24					GPIO24
RpiBplus_19	19	SPI0_MOSI/GPIO10			SPI0_MOSI			GPIO10		SPI0_MOSI	SPI0_MOSI	SPI0_MOSI	SPI0_MOSI/GPIO10
RpiBplus_20	20	GND		GND					GND	GND	GND	GND	GND
RpiBplus_21	21	SPI0_MISO/GPIO9			SPI0_MISO			GPIO9		SPI0_MISO	SPI0_MISO	SPI0_MISO	SPI0_MISO/GPIO9
RpiBplus_22	22	GPIO25					GPIO25					GPIO25
RpiBplus_23	23	SPI0_SCLK/GPIO11			SPI0_SCLK			GPIO11		SPI0_SCLK	SPI0_SCLK	SPI0_SCLK	SPI0_SCLK/GPIO11
RpiBplus_24	24	SPI0_CE0_N/GPIO8			SPI0_CE0_N			GPIO8		SPI0_CE0_N	SPI0_CE0_N	SPI0_CE0_N	SPI0_CE0_N/GPIO8
RpiBplus_25	25	GND		GND					GND	GND	GND	GND	GND
RpiBplus_26	26	SPI0_CE1_N/GPIO7			SPI0_CE1_N			GPIO7		SPI0_CE1_N	SPI0_CE1_N	SPI0_CE1_N	SPI0_CE1_N/GPIO7
RpiBplus_27	27	ID_SD/I2C ID EEPROM		ID_SD	I2C ID EEPROM				ID_SD	ID_SD/I2C ID EEPROM	ID_SD/I2C ID EEPROM	ID_SD/I2C ID EEPROM	ID_SD/I2C ID EEPROM
RpiBplus_28	28	ID_SC/I2C ID EEPROM		ID_SC	I2C ID EEPROM				ID_SC	ID_SC/I2C ID EEPROM	ID_SC/I2C ID EEPROM	ID_SC/I2C ID EEPROM	ID_SC/I2C ID EEPROM
RpiBplus_29	29	GPIO5					GPIO5					GPIO5
RpiBplus_30	30	GND		GND					GND	GND	GND	GND	GND
RpiBplus_31	31	GPIO6					GPIO6					GPIO6
RpiBplus_32	32	GPIO12					GPIO12					GPIO12
RpiBplus_33	33	GPIO13					GPIO13					GPIO13
RpiBplus_34	34	GND		GND					GND	GND	GND	GND	GND
RpiBplus_35	35	GPIO19					GPIO19					GPIO19
RpiBplus_36	36	GPIO16					GPIO16					GPIO16
RpiBplus_37	37	GPIO26					GPIO26					GPIO26
RpiBplus_38	38	GPIO20					GPIO20					GPIO20
RpiBplus_39	39	GND		GND					GND	GND	GND	GND	GND
RpiBplus_40	40	GPIO21					GPIO21					GPIO21